## Sheet1
文件名 | 厂家 | Part Number | Package | 技术 | V(BR)CE | IC (TC=25℃) | IC (TC=100℃) | ICpulse | IF (TC=25℃) | IF (TC=100℃) | IFpulse | Irrm 25℃ | Irrm 175℃ | VGE | LE | Ptot-mos (TC=25℃) | Ptot-mos (TC=100℃) | Ptot-Diode (TC=25℃) | Ptot-Diode (TC=100℃) | tsc | VCE(sat)-type (Tj=25℃) | VCE(sat)max (Tj=25℃) | Vcesat type 175℃ | VF 25℃ | VF 100℃ | VF 175℃ | Vge(th)min | Vge(th)-type | Vge(th)max | ICES 25℃ | ICES 100℃ | IGES | gfs | Cies（pF） | Coes（pF） | Cres（pF） | tdon 25℃（ns） | tdon 175℃（ns） | tr 25℃（ns） | tr175℃（ns） | tdoff 25℃（ns） | tdoff 175℃（ns） | tf 25℃（ns） | tf 175℃（ns） | trr 25℃（ns） | trr 175℃ | Eon 25℃（uJ） | Eon 175℃（uJ） | Eoff（uJ） | Eoff 175℃（uJ） | Ets 25℃（uJ） | Ets 175℃（uJ） | QG(nc) | QGE(nc) | QGC(nc) | Qrr 25℃（uC） | Qrr 175℃ | dirr/dt 25℃ | dirr/dt 150℃ | Erec 25℃ | Erec 175℃ | 标准等级 | Rth(j-a) | Rth(j-c) | Rth(j-c) | Tj min | Tj max | V(BR)CE | IC (TC=25℃) | IC (TC=100℃) | ICpulse | IF (TC=25℃) | IF (TC=100℃) | IFpulse | Irrm 25℃ | Irrm 175℃ | VGE | LE | Ptot-mos (TC=25℃) | Ptot-mos (TC=100℃) | Ptot-Diode (TC=25℃) | Ptot-Diode (TC=100℃) | tsc | VCE(sat)-type (Tj=25℃) | VCE(sat)max (Tj=25℃) | Vcesat type 175℃ | VF 25℃ | VF 100℃ | VF 175℃ | Vge(th)min | Vge(th)-type | Vge(th)max | ICES 25℃ | ICES 100℃ | IGES | gfs | Cies（pF） | Coes（pF） | Cres（pF） | tdon 25℃（ns） | tdon 175℃（ns） | tr 25℃（ns） | tr175℃（ns） | tdoff 25℃（ns） | tdoff 175℃（ns） | tf 25℃（ns） | tf 175℃（ns） | trr 25℃（ns） | trr 175℃ | Eon 25℃（uJ） | Eon 175℃（uJ） | Eoff（uJ） | Eoff 175℃（uJ） | Ets 25℃（uJ） | Ets 175℃（uJ） | QG(nc) | QGE(nc) | QGC(nc) | Qrr 25℃（uC） | Qrr 175℃ | dirr/dt 25℃ | dirr/dt 150℃ | Erec 25℃ | Erec 175℃ | Rth(j-a) | Rth(j-c) | Rth(j-c)
[5 empty] | Collector-emitter voltage | DC collector current, limited by Tvjmax | DC collector current, limited by Tvjmax | Pulsed collector current, tp limited by Tvjmax | Diode forward current，limited by Tvjmax | Diode forward current，limited by Tjmax | Diode pulsed current, tp limited by Tjmax | Diode peak reverse recovery current | Diode peak reverse recovery current | Gate-emitter voltage | Internal emitter inductance measured 5 mm (0.197 in.) from case | Power dissipation | Power dissipation | Power dissipation | Power dissipation | Short circuit withstand time | Collector-emitter saturation voltage | Collector-emitter saturation voltage | Collector-emitter saturation voltage | Diode forward voltage | Diode forward voltage | Diode forward voltage | Gate-emitter threshold voltage | Gate-emitter threshold voltage | Gate-emitter threshold voltage | Zero gate-voltage collector current | Zero gate-voltage collector current | Gate-emitter leakage current | Transconductance | Input capacitance | Output capacitance | Reverse transfer capacitance | Turn-on delay time | Turn-on delay time | Rise time (inductive load) | Rise time (inductive load) | Turn-off delay time | Turn-off delay time | all time (inductive load) | all time (inductive load) | Diode reverse recovery time | Diode reverse recovery time | Turn-on energy | Turn-on energy | Turn-off energy | Turn-off energy | Total switching energy | Total switching energy | Gate charge |  |  | Diode reverse recovery charge | Diode reverse recovery charge | Diode peak rate of fall of reverse recovery current | Diode peak rate of fall of reverse recovery current | Reverse recovery energy | Reverse recovery energy |  | Thermal resistance, junction-ambien | IGBT thermal resistance, junction case | Diode thermal resistance, junction-case | Operating junction temperature | Operating junction temperature
[5 empty] | V | A | A | A | A | A | A | A | A | V | nH | W | W | W | W | us | V | V | V | V | V | V | V | V | V | uA | uA | nA | S | pF | pF | pF | ns | ns | ns | ns | ns | ns | ns | ns | ns | ns | mJ | mJ | mJ | mJ | mJ | mJ | nC | nC | nC | nC | nC | A/us | A/us | mJ | mJ |  | K/W | K/W | K/W | ℃ | ℃
| 尚阳通 | SRE75N120FSUDATP-G7 | TO-247Plus |  | V: 1200; A: 75; A: 120; A: 75; V: 1.7; V: 2.2; V: 2.4; V: 2.4; V: 2.9; V: 2.3; V: 4.7; V: 5.7; V: 6.7; pF: 9730; pF: 303; pF: 98; ns: 81; ns: 58; ns: 622; ns: 50; ns: 200; mJ: 5.23; mJ: 1.75; mJ: 6.98; nC: 462; nC: 108; nC: 183; nC: 3 |  |  |  |  | 高性能
| infineon | IKW75N120CH7 | TO-247 |  | V: 1200; A: 81; A: 89; A: 75; nH: 13; V: 1.7; V: 2.15; V: 2; V: 2.5; V: 3; V: 2.13; V: 4.6; V: 5.5; V: 6.2; pF: 9600; pF: 184; pF: 54; ns: 55; ns: 41; ns: 461; ns: 32; ns: 145; mJ: 4.22; mJ: 1.66; mJ: 5.88; nC: 535; nC: 2.32 |  |  | 0.701
| 尚阳通 | SRE50N120FSUDAT-G7 | TO-247 |  | V: 1200; A: 50; A: 100; A: 50; V: 1.76; V: 2; V: 2.45; V: 2.05; V: 2.65; V: 1.72; V: 4.6; V: 5.6; V: 6.6; pF: 6130; pF: 50; pF: 15; ns: 44; ns: 55; ns: 164; ns: 127; ns: 133; ns: 204; mJ: 3.4; mJ: 1.6; mJ: 5; nC: 410; nC: 62; nC: 170; nC: 5.18; nC: 7.88 |  |  |  |  | 高性能
| infineon | IKQ50N120CH3 |  |  | V: 1200; A: 50; A: 100; A: 50; nH: 13; us: 10; V: 2; V: 2.35; V: 2.5; V: 1.9; V: 2.3; V: 1.85; V: 5.1; V: 5.8; V: 6.5; pF: 3269; pF: 355; pF: 199; ns: 34; ns: 32; ns: 297; ns: 30; ns: 240; ns: 390; mJ: 3; mJ: 1.9; mJ: 4.9; nC: 235; nC: 3.5; nC: 8.6
| 尚阳通 | SRE75N065FSU3D6T-GT | TO-247 |  | V: 650; A: 75; A: 100; A: 75; V: 1.35; V: 1.7; V: 1.75; V: 1.65; V: 2.1; V: 1.51; V: 3.78; V: 4.5; V: 5.8; pF: 4563; pF: 181; pF: 25; ns: 32; ns: 45; ns: 163; ns: 31; ns: 177; ns: 404; mJ: 2.5; mJ: 0.7; mJ: 3.2; nC: 187; nC: 47; nC: 60; nC: 1.8; nC: 8.1
| infineon | IKW75N65EH5 |  |  | V: 650; A: 75; A: 90; A: 75; nH: 13; V: 1.65; V: 2.1; V: 1.95; V: 1.35; V: 1.7; V: 1.3; V: 3.2; V: 4; V: 4.8; pF: 4200; pF: 130; pF: 17; ns: 28; ns: 33; ns: 174; ns: 41; ns: 92; ns: 123; mJ: 2.3; mJ: 0.9; mJ: 3.2; nC: 160; nC: 1.33; nC: 3.7