## Si MOS
PDF文件名 | 厂家 | OPN | 厂家封装名 | 技术 | VDS | Ron 10V_type | Ron 10V_max | Ron 4.5V_type | Ron 4.5V_max | Ron 2.5V_type | Ron 2.5V_max | Qg_10V | Qg_4.5V | 反二极管压降Vsd | Is | Ism | Irrm | Vgs min | Vgs max | Vth type | Vth min | Vth max | ID Tc=25℃ | ID Tc=25℃ | ID Tc=100℃ | ID puls Tc=25℃ | Ciss | Crss | Coss | Qg | Qgs | Qg（th） | Qsw | Qgd | Qg(sync) | Qoss | Qrr | Rg | gfs | Vplateau | td-on | tr | td-off | tf | trr | Idss | Igss | EAS L=0.1mH | PD Tc=25℃ | RthJC max | RthJA max | 封装 | 特殊功能 | 极性 | Product Status | 认证 | 工作温度min | 工作温度max | 预算价格€/1k | 安装 | ESD
[5 empty] | rain‑source breakdown voltage | Drain‑source on‑state resistance Vgs=10V | Drain‑source on‑state resistance | Drain‑source on‑state resistance Vgs=4.5V | Drain‑source on‑state resistance | Drain‑source on‑state resistance Vgs=2.5V | Drain‑source on‑state resistance | Gate charge total Vgs=0~10V | Gate charge total Vgs=0~4.5V | Diode forward voltage | Continuous Source Current | Pulsed Source Current | Peak reverse recovery current | Gate source voltage | Gate source voltage | Gate threshold voltage | Gate threshold voltage | Gate threshold voltage | Continuous drain current Tc=25℃ | Continuous drain current TA=25℃ | Continuous drain current Tc=100℃ | Pulsed drain current | Input capacitance | Reverse transfer capacitance | Output capacitance | Gate charge total | Gate to source charge | Gate charge at threshold | Switching charge | Gate to drain charge | Gate charge total, sync. FET | Output charge | Reverse recovery charge | Gate resistance | Transconductance | Gate plateau voltage | Turn‑on delay time | Rise time | Turn‑off delay time | Fall time | Reverse recovery time | Zero gate voltage drain current | Gate‑source leakage current | Avalanche energy, single pulse | Power dissipation | Thermal resistance, junction ‑ case | Thermal resistance, junction ‑ ambient, minimal footprint | [5 empty] | Operating and storage temperature | Operating and storage temperature
LSGT10R011_V1.0.pdf | Lonten | LSGT10R011 | TOLL | Shielded Gate Trench DMOS | 100 |  | 1.15 |  |  |  |  | 260.1 |  | 1.1 |  |  |  | -20/20 |  |  | 2 | 4 | 420 |  |  | 1680 | 14838 | 73 | 3458 | 260.1 | 69.1 |  |  | 78 |  |  | 191.4 | 1.49 | 176 |  | 160.5 | 183.1 | 322.5 | 135.1 | 83.9 |  |  |  | 577 | 0.26 | 62 | TOLL | ['Improved dv/dt capability', 'Fast switching', '100% EAS Guaranteed', 'Green device available'] | N-channel |  |  | -55 | 175
LSGT20R089HCF__V1.3.pdf | Lonten | LSGT20R089HCF | TOLL | Shielded Gate Trench VDMOS | 200 |  | 8.95 |  |  |  |  | 63.5 |  | 1.1 |  |  |  | [-20, 20] |  |  | 2.5 | 4.5 | 159 |  |  | 636 | 4947 | 7.8 | 513 | 63.5 | 23.5 |  |  | 9.9 |  |  | 1167 | 1.3 | 86 |  | 51.2 | 98.8 | 62 | 16.5 | 121 |  |  |  | 481 | 0.26 | 62 | TOLL | ['Improved dv/dt capability', 'Fast switching', '100% EAS Guaranteed', 'Green device available'] | N-channel |  |  | -55 | 150
KJ06N20T.pdf | KUAIJIEXIN | KJ06N20T | TOLL-8L | Advanced trench cell design | 200 | typ | 6 |  |  |  |  | Qg |  | Vsd |  |  |  | -20/20 |  |  | VGS（th） | VGS（th） | 149 |  |  | 596 | Ciss | Crss | Coss | Qg:212 | Qgs:65 |  |  | Qgd:40 |  |  | Qrr：880 |  |  |  | td(on):27 | tr:78 | td(off):148 | tf:88 | trr:152 |  |  | EAS：1800 | 300 | 0.5 | 60 | TOLL-8L | ['Surface-mounted package', 'Advanced trench cell design'] | N-channel |  |  | -55 | 175
LSGT10R013_V1.11.pdf | Lonten | LSGT10R013 | TOLL | Shielded Gate Trench DMOS | 100 |  | 1.35 |  |  |  |  | 252.9 |  | 1.1 |  |  |  | [-20, 20] |  |  | 2 | 4 | 420 |  |  | 1680 | 16020 | 72.6 | 1980 | 252.9 | 67.4 |  |  | 65.2 |  |  | 213.6 | 1.34 | 161.8 |  | 133.1 | 161.1 | 239 | 101.9 | 84.4 |  |  |  | 581 | 0.26 | 62 | TOLL | ['Improved dv/dt capability', 'Fast switching', '100% EAS Guaranteed', 'Green device available'] | N-channel |  |  | -55 | 175
LSGT10R016_V1.0.pdf | Lonten | LSGT10R016 | TOLL | Shielded Gate Trench DMOS | 100 |  | 1.65 |  |  |  |  | 175.4 |  | 1.1 |  |  |  | -20 to +20 |  |  | 2 | 4 | 300 |  |  | 1200 | 10017 | 70 | 2332 | 175.4 | 52.2 |  |  | 55 |  |  | 138.7 | 2.17 | 160 |  | 139.6 | 161.5 | 201.3 | 93.2 | 70.6 |  |  |  | 429 | 0.35 | 62 | TOLL | ['Improved dv/dt capability', 'Fast switching', '100% EAS Guaranteed', 'Green device available'] | N-channel |  |  | -55 | 175
LSGT10R018B_V1.1.pdf | Lonten | LSGT10R018B | TOLL | Shielded Gate Trench DMOS | 100 |  | 1.85 |  |  |  |  | 179.2 |  | 1.1 |  |  |  | -20/20 |  |  | 2 | 4 | 300 |  |  | 1200 | 11070.5 | 56.3 | 1385 | 179.2 | 48.7 |  |  | 49.2 |  |  | 228.9 | 2.05 | 133 |  | 106.6 | 150.8 | 177.4 | 85.1 | 85.7 |  |  |  | 429 | 0.35 | 62 | TOLL | ['Improved dv/dt capability', 'Fast switching', '100% EAS Guaranteed', 'Green device available'] | N-channel |  |  | -55 | 175

## SiC MOS
PDF文件名 | 厂家 | OPN | 厂家封装名 | 技术 | VDS | Ron 18V 25℃_type | Ron 18V 25℃_max | Ron 18V 175℃_type | Ron 18V 25℃_type | Ron 18V 25℃_max | Ron 18V 175℃_type | 反二极管压降Vsd | Is | Ism | Irrm | Vgs min | Vgs max | Vth type | Vth min | Vth max | ID Tc=25℃ | ID Tc=25℃ | ID Tc=100℃ | ID puls Tc=25℃ | Ciss | Crss | Coss | Qg_tot | Qgs | Qg（th） | Qsw | Qgd | Qg(sync) | Qoss | Qrr | Rg | gfs | Vplateau | td-on | tr | td-off | tf | trr | ta | tb | Eon | Eoff | Etot | Erec | Idss | Igss | EAS | PD Tc=25℃ | RthJC max | RthJA max | 标准 | 工作温度min | 工作温度max
[5 empty] | rain‑source breakdown voltage | Drain‑source on‑state resistance Vgs=10V | Drain‑source on‑state resistance | Drain‑source on‑state resistance Vgs=10V | Drain‑source on‑state resistance Vgs=10V | Drain‑source on‑state resistance | Drain‑source on‑state resistance Vgs=10V | Diode forward voltage | Continuous Source Current | Pulsed Source Current | Peak reverse recovery current | Gate source voltage | Gate source voltage | Gate threshold voltage | Gate threshold voltage | Gate threshold voltage | Continuous drain current Tc=25℃ | Continuous drain current TA=25℃ | Continuous drain current Tc=100℃ | Pulsed drain current | Input capacitance | Reverse transfer capacitance | Output capacitance | Gate charge total | Gate to source charge | Gate charge at threshold | Switching charge | Gate to drain charge | Gate charge total, sync. FET | Output charge | Reverse recovery charge | Gate resistance | Transconductance | Gate plateau voltage | Turn‑on delay time | Rise time | Turn‑off delay time | Fall time | Reverse recovery time | Charge Time | Discharge Time | Turn−On Switching Loss | Turn−Off Switching Loss | Total Switching Loss | Reverse Recovery Energy | Zero gate voltage drain current | Gate‑source leakage current | Avalanche energy, single pulse | Power dissipation | Thermal resistance, junction ‑ case | Thermal resistance, junction ‑ ambient, minimal footprint |  | Operating and storage temperature | Operating and storage temperature